## 2_DrivingScenarios
Operational Scenario ID (HARA) | Unique Testrun ID DO NOT EDIT | Constant road radius in m | Road friction coefficient | Road gradient in % | Lateral acceleration in m/s² | Friction coefficient exploitation due to cornering in % | Desired vehicle speed in km/h (before fault injection) | Acceleration in m/s2 (before fault injection) | Front axle fault | Rear axle fault | All axles | Driver reaction after 1 second |  |  | Ratings | [8 empty] | FTTI in ms
[9 empty] | Percentage of available EM torque in % | Percentage of available EM torque in % | Slew rate in Nm/s at EM | Very slow steering action in °/s (C1 driver) | Slow steering action in °/s (C2 driver) | Brake pedal pressed in % (C0 driver) | Exposure | Severity | Severity rationale | Exposure changed | Exposure changed rationale | Severity changed | Severity changed rationale | Controllability | Controllability rationale
Note on C1: Author: If specified the simulation will be performed on a curved road. The values are determined by the [Radius] section of the config.ini file.
Note on D1: Author: The adhesion coefficient of the road - tire contact. The values of the [Road_friction] section in the config.ini file can be modified for every road condition (e.g.: dry, icy, etc.)
Note on E1: Author: The values are determined by the [Slope] section of the config.ini file.
Note on F1: Author: The lateral acceleration is calculated from the curve radius and the vehicle speed.
Note on G1: Author: Calculated from the lateral acceleration and the friction coefficient. The closer to 100% this value is, the easier it is for the vehicle to lose stability in the case of a malfunction.
Note on H1: Author: The speed in km/h will be determined by the [Speed] section of the config.ini file. E.g.: If the corresponding HARA item had 'high speed' specified in the vehicle speed column then the from the config.ini the 'high = 130' will be used.
Note on I1: Author: According to the scenario (wheter the accelerator or brake pedal is pressed) this value will be set using the [Driver] section of the config.ini file.